## TEF3207 V4
Record of Site Details for Critical Rail Temperature Calculation (to apply the requirements of NR/L2/TRK/001/mod14) | [10 empty] | TEF 3207 issue 4
July 2021
|  | Disturbed |  | Deficient | Stress Required |  | Stress Unknown |  | (delete as required) |  |  | Date:
| If disturbed, describe work undertaken: | [10 empty] | Site rail temperature: |  | ºC
(Tamp, stoneblow, manual correction to top & line, change sleepers/bearers, dig wetbeds, ballast regulation, etc.)
Site location details
| Location Name: | [8 empty] | SM[T] area:
|  |  | ELR: |  | TID: |  | Line: |  |  |  |  | Point No(s):
|  |  |  | Mileage From: |  | m |  | yds |  | To: |  | m | yds
| Track type - Tick the appropriate box (boxes) | [9 empty] | Rail type - Tick the appropriate box (boxes)
| PL-CWR |  |  | S&C |  | RT60/NR60 S&C | [5 empty] | BH | FB
| PL-Jointed |  |  | Rails in excess of 30m (on curve) |  |  |  | Adj. switch |  |  |  |  | CEN60
Sleeper/bearer type - Tick the appropriate box (boxes)
| Concrete |  |  | G44 |  | Wood |  | Steel |  |  | Composite
Number of sleepers/bearers per 60ft (18m) - Tick the appropriate box - one box only
|  | 24-25 |  | 26-27 |  | 28-29 |  | 30+
| Track Curvature - Tick the appropriate box - one box only | [9 empty] | Lateral Resistance Plates - Tick one box only
|  |  | Radius 350m or less | [8 empty] | No LRPs
|  |  | Radius between 351m and 500m | [8 empty] | LRPs fitted and effective
|  |  | Radius between 501m and 800m | [8 empty] | LRPs unfastened/loosened
Radius between 801m and 1500m
|  |  | Radius greater than 1500m (up to and including straight track) | [8 empty] | Ballast type - Tick one box only
|  |  | Curve transition | [8 empty] | non-Granite (Ash etc)
|  |  | Radius unknown | [8 empty] | Stone ballast
Track condition / work activity - Tick the appropriate box (boxes)
|  | FOR CWR ONLY |  |  |  |  | TICK |  |  | FOR JOINTED TRACK ONLY |  |  |  | TICK
|  | 1 | Undisturbed, fully ballasted and consolidated | [6 empty] | 1 | Undisturbed, fully ballasted and consolidated
|  | 2 | Re-railed only (no other disturbance or deficiency) | [6 empty] | 2 | Re-railed only (no other disturbance or deficiency)
| Disturbance | 3 | Tamped/lined with slues/lifts up to 25mm | [5 empty] | Disturbance | 3 | Tamped/Lined with slues/lifts up to 25mm
|  | 4 | Tamped/lined with slues/lifts > 25mm | [6 empty] | 4 | Tamped/Lined with slues/lifts > 25mm
|  | 5 | Mechanised stoneblown | [6 empty] | 5 | Mechanised stoneblown
|  | 6 | Tamped or stoneblown S&C | [6 empty] | 6 | Manual correction to top and line (MSP, Lift & pack, Kango, orbital tamper, hand-held stoneblown etc.)
|  | 7 | Manual correction to top and line (MSP, Lift & pack, Kango, orbital tamper, hand-held stoneblown etc.) Less than 8 beds | [6 empty] | 7 | Ballast disturbance beyond sleeper end only with fully consolidated ballast, ballast profile fully restored
|  | 8 | Manual correction to top and line (MSP, Lift & pack, Kango, orbital tamper, hand-held stoneblown etc.) 8 beds or more | [6 empty] | 8 | Ballast generally full between sleepers and on shoulders, but not consolidated (less than 8 beds)
|  | 9 | Ballast disturbance beyond sleeper end only (up to 3 beds) with fully consolidated ballast under the sleepers, ballast profile fully restored | [6 empty] | 9 | Ballast generally full between sleepers and on shoulders, but not consolidated (8 beds or more)
|  | 10 | Ballast disturbance beyond sleeper end only (more than 3 beds) with fully consolidated ballast under the sleepers, ballast profile fully restored | [5 empty] | Deficiency | 10 | Severe shortage of ballast between sleepers, extending 8 beds or more
|  | 11 | Ballast generally full between sleepers and on shoulders, but not consolidated (less than 8 beds) | [6 empty] | 11 | Severe shortage of ballast at sleeper ends, extending 3 beds or more.
|  | 12 | Ballast generally full between sleepers and on shoulders, but not consolidated (8 beds or more) | [6 empty] | 12 | Severe shortage of ballast between sleepers and at sleeper ends, extending 8 beds or more
| Deficiency | 13 | No ballast shoulder: level with sleeper top (no other disturbance or deficiency) | [6 empty] | 13 | 3 or more consecutive sleepers voided at 15mm or more or
|  | 14 | Severe shortage of ballast between sleepers, extending 8 or more consecutive beds | [7 empty] | 3 or more consecutive slurried beds, where ballast is not compacted against the sleeper sides/ends
|  | 15 | Severe shortage of ballast at sleeper ends, extending 3 or more consecutive beds | [6 empty] | 14 | Rails in excess of 30m, on curves with radii 500m to 351m, without Lateral Resistance Plates (LRP).
|  | 16 | Severe shortage of ballast between sleepers and at sleeper ends, extending 8 or more consecutive beds | [6 empty] | 15 | Rails in excess of 30m, on curves with radii 350m to 300m, without Lateral Resistance Plates (LRP).
|  | 17 | 3 or more consecutive sleepers voided at 15mm or more or 3 or more consecutive slurried beds, where ballast is not compacted against the sleeper sides/ends
Additional comments:
| Person in charge of work name | [9 empty] | Signature
| Post | [9 empty] | Date
(eg TQS, Team leader, Works delivery Supervisor)
| Supervisor name | [9 empty] | Signature
Date
Notes: 1. Severe shortage of ballast between sleepers: defined as where the sides of the sleepers are exposed to an average depth of 50 mm or more along the length of the sleepers. Guidance: ballast shortage between sleepers is unlikely to be severe if the shortage is only present around the seat area. 2. Severe shortage of ballast at sleeper ends: defined as where either the sleeper ends are exposed to a depth of 50mm or more, or the ballast shoulder slopes downwards immediately beyond the sleeper ends (i.e. the shoulder is neither fully ballasted nor level with sleeper top). See NR/L2/TRK/001/mod14 Figures 2 and 3 below.
NR/L2/TRK/001/mod14, Figure 2 - Ballast deficiency guidance; CWR
NR/L2/TRK/001/mod14, Figure 3 - Ballast deficiency guidance; jointed track